## Feuil1
Cold Fusion Reactor Project ( CFR ) - Experimental datasheet results | [8 empty] | Tested by
Based on the Mizuno-Ohmori experiment | [5 empty] | CFR project by JL Naudin |  |  | Date
CFR Project web site : http://www.jlnlabs.imars/cfr/
CFR Project group-List : http://groups.yahoo.com/group/cfr_project/
EXPERIMENTAL DATAS
RUN # | CFR | Cathode (+Anode) | V Sol. (mL) | Type | Voltage ( V ) | Current ( A ) | PWR INPUT (W) | Dur. (s) | NRJ INP (J) | M1 Initial Wg (g) | M2 Final Wg (g) | Evap.Water (g) | T1 Start Tmp (°C) | T2 End Tmp(°C) | Delta T (°C) | NRJ OUT (J) | PWR OUTPUT (W) | Eff (%) | PWR Gain (W)
1 | A | W-cathode (+ stainless steel grid ) | 600 | K2CO3 (0.2M) | 200 | 2 | 400 | 120 | 48000 | 1300 | 1264 | 36 | 85 | 98 | 13 | 113964 | 949.7 | 237.4% | 549.7
2 |  | W-cathode (+ stainless steel grid ) | 600 | K2CO3 (0.2M) | 200 | 0 | 0 | 0 | 0 | 0 | 0 | 0 | 85 | 85 | 0 | 0 | #DIV/0! | #DIV/0! | #DIV/0!
3 |  | W-cathode (+ stainless steel grid ) | 600 | K2CO3 (0.2M) | 200 | 0 | 0 | 0 | 0 | 0 | 0 | 0 | 85 | 85 | 0 | 0 | #DIV/0! | #DIV/0! | #DIV/0!
4 |  | W-cathode (+ stainless steel grid ) | 600 | K2CO3 (0.2M) | 200 | 0 | 0 | 0 | 0 | 0 | 0 | 0 | 85 | 85 | 0 | 0 | #DIV/0! | #DIV/0! | #DIV/0!
5 |  | W-cathode (+ stainless steel grid ) | 600 | K2CO3 (0.2M) | 200 | 0 | 0 | 0 | 0 | 0 | 0 | 0 | 85 | 85 | 0 | 0 | #DIV/0! | #DIV/0! | #DIV/0!
6 |  | W-cathode (+ stainless steel grid ) | 600 | K2CO3 (0.2M) | 200 | 0 | 0 | 0 | 0 | 0 | 0 | 0 | 85 | 85 | 0 | 0 | #DIV/0! | #DIV/0! | #DIV/0!
7 |  | W-cathode (+ stainless steel grid ) | 600 | K2CO3 (0.2M) | 200 | 0 | 0 | 0 | 0 | 0 | 0 | 0 | 85 | 85 | 0 | 0 | #DIV/0! | #DIV/0! | #DIV/0!
8 |  | W-cathode (+ stainless steel grid ) | 600 | K2CO3 (0.2M) | 200 | 0 | 0 | 0 | 0 | 0 | 0 | 0 | 85 | 85 | 0 | 0 | #DIV/0! | #DIV/0! | #DIV/0!
9 |  | W-cathode (+ stainless steel grid ) | 600 | K2CO3 (0.2M) | 200 | 0 | 0 | 0 | 0 | 0 | 0 | 0 | 85 | 85 | 0 | 0 | #DIV/0! | #DIV/0! | #DIV/0!
10 |  | W-cathode (+ stainless steel grid ) | 600 | K2CO3 (0.2M) | 200 | 0 | 0 | 0 | 0 | 0 | 0 | 0 | 85 | 85 | 0 | 0 | #DIV/0! | #DIV/0! | #DIV/0!
CFR Test procedure :
1. Warm up the cell to the desired starting temperature ( at about 75°C )
2. Weigh the cell ( M1 ), with all the wires fully disconnected from the power supply and without the thermometer
3. Connection of the CFR wires to the power supply and put the thermometer
5. Start the magnetic steerer
6. Start the V/I datas logging on the scope
7. Measurement of the cell temperature ( T1 ) then, immediatly switch on the PS
6. End the run after ~3 minutes. ( switch off the PS )
8. Measurement of the cell temperature ( T2 )
9. Stop the V/I datas logging on the scope
10. Disconnect the CFR wires from the power supply and remove the thermometer
11. Weigh the cell ( M2 ), with all the wires fully disconnected from the power supply
12. Upload the recorded V/I datas from the scope to the PC
13. Datas computations on PC ( full integration of the V/I vs the time ) for the Power Input calculations.
V = volume in mL of the CFR electrolyte solution ( K2CO3 at 0.2 M )
M1 = Inital mass in gramme of the CFR when the PS is switched On
M2 = Final mass in gramme of the CFR after the test run
T1 = Initial temperature when the PS is switched On
T2 = Final temperature when the PS is switched Off
Energy Output : Eout = [ ( M1-M2 ) * 2260 ] + [ 4.18 * V * (T2-T1) ]
[11 empty] | 0 | 0
[11 empty] | 4000 | 4000